## Version 1
	Sensor 1 sends data to server every 30 seconds
	Sensor 2 sends data to host every minute
	Sensor 3 sends data to host every 3 minutes
	Sensor 4 sends data to host at a random interval from 30 to 180 seconds, evenly distributed

	Sensor 1, 2, 3, 4 and server send commands between each other at a random interval from 5 to 15 minutes, evenly distributed
	DNS, NTP and network protocol on sensors shut down

	Scenario 1	Sensor 1 sends data to server ecery second
	Scenario 2	Sensor 1 sends data to server and also to IP in China
	Scenario 3	Sensor 1 polls all other sensors for data every 30 seconds

	5-Fold Cross-validation
	Sliding window size	30
	Observation Window	540
	Randomize data	True
	Silence Threshold	0

	Host – L3					Attacker – L3					Attacked – L3
	SVC					SVC					SVC
		Regular	Scenario 1	Scenario 2	Scenario 3			Regular	Scenario 1	Scenario 2	Scenario 3			Regular	Scenario 3
	Regular	886	6	0	3		Regular	891	0	0	0		Regular	877	13
	Scenario 1	0	951	0	0		Scenario 1	0	950	0	0		Scenario 3	14	1128
	Scenario 2	0	6	1123	0		Scenario 2	0	0	1126	0
	Scenario 3	7	8	0	1133		Scenario 3	0	0	0	1143

Average	0.996					1.0					0.99
Standard Deviation	0.003					0.0					0.02

	RBF					RBF					RBF
		Regular	Scenario 1	Scenario 2	Scenario 3			Regular	Scenario 1	Scenario 2	Scenario 3			Regular	Scenario 3
	Regular	883	6	0	3		Regular	886	5	0	0		Regular	887	3
	Scenario 1	0	951	0	0		Scenario 1	0	950	0	0		Scenario 3	48	1094
	Scenario 2	0	6	1117	0		Scenario 2	0	8	1118	0
	Scenario 3	0	8	0	1132		Scenario 3	0	2	0	2242

Average	0.994					0.996					0.973
Standard Deviation	0.008					0.007					0.024

	Poly					Poly					Poly
		Regular	Scenario 1	Scenario 2	Scenario 3			Regular	Scenario 1	Scenario 2	Scenario 3			Regular	Scenario 3
	Regular	889	0	0	3		Regular	891	0	0	0		Regular	847	43
	Scenario 1	0	951	0	0		Scenario 1	0	950	0	0		Scenario 3	28	1114
	Scenario 2	0	0	1123	0		Scenario 2	0	0	1126	0
	Scenario 3	1	0	0	1139		Scenario 3	0	0	0	1143

Average	0.999					1.0					0.965
Standard Deviation	0.001					0.0					0.002

	Linear SVC Networks					Linear SVC Networks					Linear SVC Networks
		Regular	Scenario 1	Scenario 2	Scenario 3			Regular	Scenario 1	Scenario 2	Scenario 3			Regular	Scenario 3
	Regular	887	0	0	5		Regular	891	0	0	0		Regular	880	10
	Scenario 1	0	951	0	0		Scenario 1	0	950	0	0		Scenario 3	13	1129
	Scenario 2	0	0	1123	0		Scenario 2	0	0	1126	0
	Scenario 3	3	0	0	1137		Scenario 3	0	0	0	1143

Average	0.998					1.0					0.988
Standard Deviation	0.002					0.0					0.003

	Neural Network					Neural Network					Neural Network
		Regular	Scenario 1	Scenario 2	Scenario 3			Regular	Scenario 1	Scenario 2	Scenario 3			Regular	Scenario 3
	Regular	890	0	0	2		Regular	891	0	0	0		Regular	889	1
	Scenario 1	0	951	0	0		Scenario 1	0	950	0	0		Scenario 3	4	1138
	Scenario 2	1	0	1122	0		Scenario 2	0	0	1126	0
	Scenario 3	0	0	0	1140		Scenario 3	0	0	0	1143

Average	0.999					1.0					0.997
Standard Deviation	0.001					0.0					0.002

	Host – L2					Attacker – L2					Attacked – L2
	SVC					SVC					SVC
		Regular	Scenario 1	Scenario 2	Scenario 3			Regular	Scenario 1	Scenario 2	Scenario 3			Regular	Scenario 3
	Regular	789	0	0	103		Regular	891	0	0	0		Regular	889	1
	Scenario 1	0	951	0	0		Scenario 1	0	950	0	0		Scenario 3	2	1140
	Scenario 2	0	0	1123	0		Scenario 2	0	0	1126	0
	Scenario 3	77	0	0	1063		Scenario 3	0	0	0	1143

Average	0.955					1.0					0.998
Standard Deviation	0.044					0.0					0.001

	RBF					RBF					RBF
		Regular	Scenario 1	Scenario 2	Scenario 3			Regular	Scenario 1	Scenario 2	Scenario 3			Regular	Scenario 3
	Regular	679	0	0	213		Regular	886	5	0	0		Regular	890	0
	Scenario 1	0	951	0	0		Scenario 1	0	950	0	0		Scenario 3	11	1131
	Scenario 2	0	1	1122	0		Scenario 2	0	3	1123	0
	Scenario 3	102	3	0	1035		Scenario 3	0	0	0	1143

Average	0.924					0.998					0.994
Standard Deviation	0.075					0.004					0.006

	Poly					Poly					Poly
		Regular	Scenario 1	Scenario 2	Scenario 3			Regular	Scenario 1	Scenario 2	Scenario 3			Regular	Scenario 3
	Regular	785	0	0	107		Regular	891	0	0	0		Regular	840	50
	Scenario 1	0	951	0	0		Scenario 1	0	950	0	0		Scenario 3	53	1089
	Scenario 2	0	0	1123	0		Scenario 2	0	0	1126	0
	Scenario 3	62	0	0	1078		Scenario 3	0	0	0	1143

Average	0.959					1.0					0.948
Standard Deviation	0.041					0.0					0.008

	Linear SVC Networks					Linear SVC Networks					Linear SVC Networks
		Regular	Scenario 1	Scenario 2	Scenario 3			Regular	Scenario 1	Scenario 2	Scenario 3			Regular	Scenario 3
	Regular	761	0	0	131		Regular	891	0	0	0		Regular	889	1
	Scenario 1	0	951	0	0		Scenario 1	0	950	0	0		Scenario 3	1	1141
	Scenario 2	0	0	1123	0		Scenario 2	0	0	1126	0
	Scenario 3	93	0	0	1047		Scenario 3	0	0	0	1143

Average	0.945					1.0					0.999
Standard Deviation	0.055					0.0					0.001

	Neural Network					Neural Network					Neural Network
		Regular	Scenario 1	Scenario 2	Scenario 3			Regular	Scenario 1	Scenario 2	Scenario 3			Regular	Scenario 3
	Regular	825	0	0	67		Regular	891	0	0	0		Regular	890	0
	Scenario 1	0	951	0	0		Scenario 1	0	950	0	0		Scenario 3	1	1141
	Scenario 2	1	0	1122	0		Scenario 2	0	0	1126	0
	Scenario 3	53	0	0	1087		Scenario 3	0	0	0	1143

Average	0.970					1.0					0.999
Standard Deviation	0.030					0.0					0.001

## Version 2
	Sensor 1 sends data to server every 30 seconds
	Sensor 2 sends data to host every minute
	Sensor 3 sends data to host every 3 minutes
	Sensor 4 sends data to host at a random interval from 30 to 180 seconds exponentially distributed

	Sensor 1, 2, 3, 4 send commands between each other at a random interval with 10 minutes as mean, following an exponential distributed
	Server sends commands to all sensors at a random interval, following an exponential distribution with one minute as mean
	DNS, NTP and network protocol on sensors enabled

	Scenario 1	Sensor 1 performs arp poisoning between sensor 2 and the server
	Scenario 2	Sensor 1 sends data to USA broker instead of sending it to the local server

	5-Fold Cross-validation
	Sliding window size	30
	Observation Window	540
	Randomize data	True
	Silence Threshold	0

	Host – L3					Attacker – L3					Attacked – L3
	SVC					SVC					SVC
		Regular	Scenario 1	Scenario 2			Regular	Scenario 1	Scenario 2			Regular	Scenario 1
	Regular	773	1	13		Regular	783	1	0		Regular	783	0
	Scenario 1	1	1000	1		Scenario 1	1	999	0		Scenario 1	0	999
	Scenario 2	13	0	855		Scenario 2	0	0	872

Average	0.988					0.999					1.0
Standard Deviation	0.007					0.001					0.0

	RBF					RBF					RBF
		Regular	Scenario 1	Scenario 2			Regular	Scenario 1	Scenario 2			Regular	Scenario 1
	Regular	765	10	12		Regular	723	0	61		Regular	734	49
	Scenario 1	8	993	0		Scenario 1	0	952	48		Scenario 1	0	999
	Scenario 2	13	12	843		Scenario 2	0	0	872

Average	0.979					0.963					0.977
Standard Deviation	0.005					0.052					0.023

	Poly					Poly					Poly
		Regular	Scenario 1	Scenario 2			Regular	Scenario 1	Scenario 2			Regular	Scenario 1
	Regular	772	4	11		Regular	784	0	0		Regular	534	249
	Scenario 1	8	991	2		Scenario 1	4	980	16		Scenario 1	159	840
	Scenario 2	14	1	853		Scenario 2	0	23	849

Average	0.984					0.984					0.771
Standard Deviation	0.009					0.007					0.001

	Linear SVC Networks					Linear SVC Networks					Linear SVC Networks
		Regular	Scenario 1	Scenario 2			Regular	Scenario 1	Scenario 2			Regular	Scenario 1
	Regular	774	1	12		Regular	783	1	0		Regular	783	0
	Scenario 1	1	1000	0		Scenario 1	1	999	0		Scenario 1	0	999
	Scenario 2	7	0	861		Scenario 2	0	0	872

Average	0.992					0.999					1.0
Standard Deviation	0.005					0.001					0.0

	Neural Network					Neural Network					Neural Network
		Regular	Scenario 1	Scenario 2			Regular	Scenario 1	Scenario 2			Regular	Scenario 1
	Regular	770	1	16		Regular	783	1	0		Regular	783	0
	Scenario 1	1	1000	0		Scenario 1	2	998	0		Scenario 1	0	999
	Scenario 2	9	0	859		Scenario 2	0	0	872

Average	0.989					0.999					1.0
Standard Deviation	0.007					0.001					0.0

	Host – L2					Attacker – L2					Attacked – L2
	SVC					SVC					SVC
		Regular	Scenario 1	Scenario 2			Regular	Scenario 1	Scenario 2			Regular	Scenario 1
	Regular	787	0	0		Regular	784	0	0		Regular	783	0
	Scenario 1	0	1001	0		Scenario 1	0	1000	0		Scenario 1	0	999
	Scenario 2	0	0	868		Scenario 2	0	0	872

Average	1.0					1.0					1.0
Standard Deviation	0.0					0.0					0.0

	RBF					RBF					RBF
		Regular	Scenario 1	Scenario 2			Regular	Scenario 1	Scenario 2			Regular	Scenario 1
	Regular	787	0	0		Regular	781	0	3		Regular	783	0
	Scenario 1	0	1001	0		Scenario 1	0	1000	0		Scenario 1	14	985
	Scenario 2	0	0	868		Scenario 2	0	0	872

Average	1.0					0.998					0.991
Standard Deviation	0.0					0.001					0.009

	Poly					Poly					Poly
		Regular	Scenario 1	Scenario 2			Regular	Scenario 1	Scenario 2			Regular	Scenario 1
	Regular	787	0	0		Regular	784	0	0		Regular	750	33
	Scenario 1	0	1001	0		Scenario 1	0	1000	0		Scenario 1	10	989
	Scenario 2	0	0	868		Scenario 2	1	1	870
						0.977
Average	1.0					0.999					0.009
Standard Deviation	0.0					0.001

	Linear SVC Networks					Linear SVC Networks					Linear SVC Networks
		Regular	Scenario 1	Scenario 2			Regular	Scenario 1	Scenario 2			Regular	Scenario 1
	Regular	787	0	0		Regular	784	0	0		Regular	783	0
	Scenario 1	0	1001	0		Scenario 1	0	1000	0		Scenario 1	0	999
	Scenario 2	0	0	868		Scenario 2	0	0	872

Average	1.0					1.0					1.0
Standard Deviation	0.0					0.0					0.0

	Neural Network					Neural Network					Neural Network
		Regular	Scenario 1	Scenario 2			Regular	Scenario 1	Scenario 2			Regular	Scenario 1
	Regular	787	0	0		Regular	784	0	0		Regular	783	0
	Scenario 1	0	1001	0		Scenario 1	0	1000	0		Scenario 1	0	999
	Scenario 2	0	0	868		Scenario 2	0	0	872

Average	1.0					1.0					1.0
Standard Deviation	0.0					0.0					0.0

## Version 3
	Sensor 1 sends data to host at a random interval with mean 60 seconds exponentially distributed
	Sensor 2 sends data to host at a random interval with mean 90 seconds exponentially distributed
	Sensor 3 sends data to host at a random interval with mean 125 seconds exponentially distributed
	Sensor 4 sends data to host at a random interval with mean 180 seconds exponentially distributed

	Sensor 1, 2, 3, 4 send commands between each other at a random interval with 10 minutes as mean, following an exponential distribution
	10 servers sending commands to all sensors at a random interval, following an exponential distribution with one minute as mean. Sensors answer with data of random length.
	DNS, NTP and network protocol on sensors enabled
	Tamanho dos pacotes enviados varia de tamanho

	Scenario 1	Sensor 1 envia comandos com o IP de um servidor aos outros sensores para receber os seus dados
	Scenario 2	Sensor 1 envia comandos com o IP de um servidor aos outros sensores mas não consegue fazer com que receba dados
	Scenario 3	Ataque do servidor. Um servidor envia pacotes mais rapidamente e com tamanho anormalmente grande.

	5-Fold Cross-validation				Sensor 1	Sensor 2	Sensor 3	Sensor 4	Servers	Attack 3
	Sliding window size	30		Mean sleep time to send message to sensor (s)	600	600	600	600	-	-
	Observation Window	540		Mean sleep time to send message to server (s)	60	90	125	180	60	30
	Randomize data	True		Mean packet size in bytes sent to other sensor	20	20	20	20	50	150
	Silence Threshold	0		Mean packet size in bytes sent to server	50	75	100		-	-
				Mean packet size response to server	200	100	150	25	-	-
				Mean packet size response to sensors	200	100	150	25	2	-
				Number of servers	-	-	-	-	10	-

	Network – L3					Sensor1 – L3					Sensor2 – L3
	SVC					SVC					SVC
		Regular	Scenario 1	Scenario 2	Scenario 3			Regular	Scenario 1	Scenario 2	Scenario 3			Regular	Scenario 1	Scenario 2	Scenario 3
	Regular	1003	0	0	1		Regular	999	0	0	8		Regular	816	0	0	191
	Scenario 1	0	1090	0	0		Scenario 1	0	1092	0	0		Scenario 1	0	1091	1	0
	Scenario 2	0	0	1090	0		Scenario 2	0	0	1089	0		Scenario 2	0	0	1091	0
	Scenario 3	1	0	0	919		Scenario 3	6	0	0	915		Scenario 3	176	0	0	745

Average	0.999					0.99					0.90
Standard Deviation	0.001					0.01					0.09

	RBF					RBF					RBF
		Regular	Scenario 1	Scenario 2	Scenario 3			Regular	Scenario 1	Scenario 2	Scenario 3			Regular	Scenario 1	Scenario 2	Scenario 3
	Regular	998	6	0	0		Regular	991	9	0	7		Regular	834	0	17	156
	Scenario 1	0	1090	0	0		Scenario 1	0	1092	0	0		Scenario 1	0	1075	17	0
	Scenario 2	0	3	1087	0		Scenario 2	0	9	1080	0		Scenario 2	0	0	1091	0
	Scenario 3	2	10	0	908		Scenario 3	11	6	0	904		Scenario 3	194	0	16	711

Average	0.995					0.99					0.89
Standard Deviation	0.007					0.01					0.08

	Poly					Poly					Poly
		Regular	Scenario 1	Scenario 2	Scenario 3			Regular	Scenario 1	Scenario 2	Scenario 3			Regular	Scenario 1	Scenario 2	Scenario 3
	Regular	1004	0	0	0		Regular	978	16	3	10		Regular	812	21	4	170
	Scenario 1	0	1089	0	1		Scenario 1	14	1069	0	9		Scenario 1	21	1060	0	11
	Scenario 2	0	0	1090	0		Scenario 2	2	0	1069	18		Scenario 2	4	0	1084	3
	Scenario 3	0	2	0	918		Scenario 3	7	8	16	890		Scenario 3	155	10	3	753

Average	0.999					0.97					0.90
Standard Deviation	0.001					0.01					0.09

	Linear SVC Networks					Linear SVC Networks					Linear SVC Networks
		Regular	Scenario 1	Scenario 2	Scenario 3			Regular	Scenario 1	Scenario 2	Scenario 3			Regular	Scenario 1	Scenario 2	Scenario 3
	Regular	1004	0	0	0		Regular	1001	0	0	6		Regular	793	1	1	212
	Scenario 1	0	1090	0	0		Scenario 1	0	1092	0	0		Scenario 1	0	1092	0	0
	Scenario 2	0	0	1090	0		Scenario 2	0	0	1089	0		Scenario 2	0	0	1091	0
	Scenario 3	0	0	0	920		Scenario 3	8	0	0	913		Scenario 3	170	0	0	751

Average	1.0					0.99					0.90
Standard Deviation	0.0					0.01					0.09

	Neural Network					Neural Network					Neural Network
		Regular	Scenario 1	Scenario 2	Scenario 3			Regular	Scenario 1	Scenario 2	Scenario 3			Regular	Scenario 1	Scenario 2	Scenario 3
	Regular	1004	0	0	0		Regular	997	0	0	10		Regular	838	0	1	168
	Scenario 1	0	1090	0	0		Scenario 1	0	1092	0	0		Scenario 1	0	1092	0	0
	Scenario 2	0	0	1090	0		Scenario 2	1	0	1088	0		Scenario 2	0	0	1091	0
	Scenario 3	1	0	0	919		Scenario 3	11	0	0	910		Scenario 3	181	0	0	740

Average	0.999					0.99					0.90
Standard Deviation	0.001					0.01					0.09

	Network – L2					Sensor1 – L2					Sensor2 – L2
	SVC					SVC					SVC
		Regular	Scenario 1	Scenario 2	Scenario 3			Regular	Scenario 1	Scenario 2	Scenario 3			Regular	Scenario 1	Scenario 2	Scenario 3
	Regular	959	0	0	45		Regular	946	0	0	61		Regular	781	0	1	225
	Scenario 1	0	1090	0	0		Scenario 1	0	1092	0	0		Scenario 1	0	1092	0	0
	Scenario 2	0	0	1090	0		Scenario 2	0	0	1089	0		Scenario 2	0	0	1089	0
	Scenario 3	55	0	1	864		Scenario 3	57	0	0	864		Scenario 3	179	1	1	740

Average	0.97					0.92					0.89
Standard Deviation	0.02					0.01					0.10

	RBF					RBF					RBF
		Regular	Scenario 1	Scenario 2	Scenario 3			Regular	Scenario 1	Scenario 2	Scenario 3			Regular	Scenario 1	Scenario 2	Scenario 3
	Regular	955	1	0	48		Regular	940	0	0	67		Regular	812	0	0	195
	Scenario 1	0	1090	0	0		Scenario 1	1	1091	0	0		Scenario 1	1	1091	0	0
	Scenario 2	0	0	1090	0		Scenario 2	6	0	1083	0		Scenario 2	4	0	1085	0
	Scenario 3	43	5	0	872		Scenario 3	81	0	0	840		Scenario 3	195	0	0	726

Average	0.97					0.96					0.89
Standard Deviation	0.02					0.04					0.10

	Poly					Poly					Poly
		Regular	Scenario 1	Scenario 2	Scenario 3			Regular	Scenario 1	Scenario 2	Scenario 3			Regular	Scenario 1	Scenario 2	Scenario 3
	Regular	961	0	0	43		Regular	945	0	0	62		Regular	787	1	1	218
	Scenario 1	0	1089	0	1		Scenario 1	0	1092	0	0		Scenario 1	0	1092	0	0
	Scenario 2	0	0	1090	0		Scenario 2	0	0	1089	0		Scenario 2	1	0	1088	0
	Scenario 3	44	0	1	875		Scenario 3	62	0	0	859		Scenario 3	189	2	1	729

Average	0.98					0.97					0.89
Standard Deviation	0.02					0.03					0.10

	Linear SVC Networks					Linear SVC Networks					Linear SVC Networks
		Regular	Scenario 1	Scenario 2	Scenario 3			Regular	Scenario 1	Scenario 2	Scenario 3			Regular	Scenario 1	Scenario 2	Scenario 3
	Regular	952	0	0	52		Regular	944	0	1	62		Regular	763	0	0	244
	Scenario 1	0	1090	0	0		Scenario 1	0	1092	0	0		Scenario 1	0	1092	0	0
	Scenario 2	0	0	1090	0		Scenario 2	0	0	1088	1		Scenario 2	0	0	1089	0
	Scenario 3	52	2	0	866		Scenario 3	68	1	0	852		Scenario 3	176	0	0	745

Average	0.97					0.96					0.89
Standard Deviation	0.02					0.03					0.11

	Neural Network					Neural Network					Neural Network
		Regular	Scenario 1	Scenario 2	Scenario 3			Regular	Scenario 1	Scenario 2	Scenario 3			Regular	Scenario 1	Scenario 2	Scenario 3
	Regular	965	0	0	39		Regular	942	0	0	65		Regular	793	0	0	214
	Scenario 1	0	1090	0	0		Scenario 1	0	1092	0	0		Scenario 1	0	1092	0	0
	Scenario 2	0	0	1090	1		Scenario 2	0	0	1088	1		Scenario 2	0	0	1088	1
	Scenario 3	52	0	0	868		Scenario 3	67	0	0	854		Scenario 3	204	0	0	717

Average	0.98					0.96					0.89
Standard Deviation	0.02					0.03					0.11